## Summary
Summary
Total Capital Cost [USD] | 1736640
Total Operating Cost [USD/Year] | 950379
Total Raw Materials Cost [USD/Year] | 0
Total Product Sales [USD/Year] | 0
Total Utilities Cost [USD/Year] | 35544.4
Desired Rate of Return [Percent/'Year] | 20
P.O. Period [Year] | 0
Equipment Cost [USD] | 18400
Total Installed Cost [USD] | 154500

## Utilities
Utilities
Name | Fluid | Rate | Rate Units | Cost per Hour | Cost Units
Electricity |  | 52.32 | KW | 4.0548 | USD/H

## Unit operation
Unit operation
Name | Equipment Cost [USD] | Installed Cost [USD] | Equipment Weight [LBS] | Installed Weight [LBS] | Utility Cost [USD/HR]
H-505 | 9100 | 77000 | 480 | 10979 | 0
H-506 | 9100 | 69300 | 510 | 7593 | 0
C-501 | 140200 | 186900 | 4700 | 9230 | 2.3126
H-106 | 9300 | 77500 | 540 | 11095 | 0
H-109 | 16500 | 96200 | 2800 | 16697 | 0
R-401 | 88300 | 240800 | 8400 | 24422 | 0
M-401 | 0 | 0 | 0 | 0 | 0
H-502 | 9200 | 74400 | 540 | 9684 | 0
H-501 | 16800 | 104100 | 3100 | 19378 | 0
D-501 | 110200 | 515100 | 18160 | 63054 | 0.10897
H-504 | 8400 | 56300 | 260 | 5071 | 0
F-501 | 25900 | 186000 | 4600 | 26003 | 0
H-503 | 52600 | 165900 | 13500 | 38636 | 0

## Equipment
Equipment
Name | Equipment Cost [USD] | Installed Cost [USD] | Equipment Weight [LBS] | Installed Weight [LBS] | Sizing Errors | Evaluation Errors
H-505 | 9100 | 77000 | 480 | 10979
H-106 | 9300 | 77500 | 540 | 11095

## TEMA HEX
TEMA HEX
User tag number | H-505 | H-106
Remarks 1 | Equipment mapped from 'H-505'. | Equipment mapped from 'H-106'.
Quoted cost per item [USD]
Currency unit for matl cost
Number of identical items | 1 | 1
Installation option
Heat transfer area [sqm] | 1.5782 | 1.7259
Number of shells
Front end TEMA symbol | B | B
Shell TEMA symbol | E | E
Rear end TEMA symbol | M | M
Heat exchanger design option
Tube material
Tube design gauge pressure [barg] | 10.5359 | 28.4342
Tube design temperature [C] | 316.71 | 280.9918
Tube operating temperature [C] | 288.9322 | 224.6878
Tube outside diameter [meter] | 0.0254 | 0.0254
Shell material
Shell design gauge pressure [barg] | 16.3105 | 18.6184
Shell design temperature [C] | 270.7778 | 280.9918
Shell operating temperature [C] | 243 | 253.2141
Tube side pipe material
Shell side pipe material
Number of tubes per shell
Tube length extended [meter] | 6.096 | 6.096
Tube gauge
Tube pitch [meter] | 0.03175 | 0.03175
Shell diameter [meter]
Shell wall thickness [meter]
Shell corrosion allowance [meter]
Expansion joint
Tube sheet material
Number of tube passes | 1 | 1
Number of shell passes | 1 | 1
Allow resize