## Summary
Summary
Total Capital Cost [USD] | 2278430
Total Operating Cost [USD/Year] | 47622700
Total Raw Materials Cost [USD/Year] | 43174200
Total Product Sales [USD/Year] | 0
Total Utilities Cost [USD/Year] | 57337
Desired Rate of Return [Percent/'Year] | 20
P.O. Period [Year] | 0
Equipment Cost [USD] | 258000
Total Installed Cost [USD] | 451700

## Utilities
Utilities
Name | Fluid | Rate | Rate Units | Cost per Hour | Cost Units
Electricity |  | 84.398 | KW | 6.5408 | USD/H

## Unit operation
Unit operation
Name | Equipment Cost [USD] | Installed Cost [USD] | Equipment Weight [LBS] | Installed Weight [LBS] | Utility Cost [USD/HR]
H-702 | 22100 | 105100 | 4600 | 18416 | 0
D-701 | 324600 | 908000 | 71660 | 154627 | 88.991
E-701 | 33700 | 86900 | 3700 | 7304 | 0
T-601 | 5000 | 36800 | 290 | 3914 | 0
H-105 | 34700 | 84100 | 5600 | 11222 | 0.11547
F-701 | 19100 | 121500 | 3000 | 12232 | 0
H-503 | 72000 | 126800 | 20900 | 28644 | 0.28908
H-505 | 9100 | 68400 | 470 | 8654 | 0
R-602 | 224400 | 402300 | 40700 | 63019 | 0
R-601 | 48900 | 192900 | 3400 | 18108 | 0
P-601 | 117600 | 153900 | 5700 | 9318 | 1.1563
H-103 | 23100 | 117900 | 4700 | 24505 | 61.518
P-701 | 5700 | 37300 | 290 | 3834 | 0

## Equipment
Equipment
Name | Equipment Cost [USD] | Installed Cost [USD] | Equipment Weight [LBS] | Installed Weight [LBS] | Sizing Errors | Evaluation Errors
E-701 | 33700 | 86900 | 3700 | 7304
9752ef93-543f-468e-8625-a6a331e3dbd6 | 117600 | 153900 | 5700 | 9318
H-105 | 34700 | 84100 | 5600 | 11222
H-503 | 72000 | 126800 | 20900 | 28644

## Pulp stock cleaner
Pulp stock cleaner
User tag number | E-701
Remarks 1 | Equipment mapped from 'E-701'.
Quoted cost per item [USD]
Currency unit for matl cost
Number of identical items
Installation option
Main section material
Cyclone diameter [meter]
Liquid flow rate [l/min] | 192.6
Application
Configuration
Number of cyclones per manifold | 1
Cone section material
Contaminant size
Contaminant density
Allow resize

## API 610 pump
API 610 pump
User tag number | 9752ef93-543f-468e-8625-a6a331e3dbd6
Remarks 1 | Equipment mapped from 'P-601'.
Quoted cost per item [USD]
Currency unit for matl cost
Number of identical items
Installation option
Casing material
Liquid flow rate [l/min] | 95.304
Fluid head [meter] | 327.0849
Speed [rpm]
Fluid specific gravity | 0.76177
Driver power [kW]
Driver type
Design gauge pressure [barg] | 42.4342
Design temperature [C] | 190.7507
Fluid viscosity [cP] | 0.5
Pump efficiency | 31.816
Allow resize

## Air cooler
Air cooler
User tag number | H-105 | H-503
Remarks 1 | Equipment mapped from 'H-105'. | Equipment mapped from 'H-503'.
Quoted cost per item [USD]
Currency unit for matl cost
Number of identical items | 1 | 1
Installation option
Bare tube area 1st service [sqm] | 1.9458 | 86.3919
Tube material 1st service
Design gauge pressure 1st serv. [barg] | 16.5172 | 0.020961
Inlet temperature 1st service [C]
Tube outside diameter 1st serv. [meter] | 0.0254 | 0.0254
Tube length [meter] | 1.2192 | 5.6388
Bay width [meter] | 0.3048 | 1.6764
Number of bays | 1 | 1
Plenum type symbol
Louver type symbol
Fin type symbol
Fin pitch | 11 | 11
Fin material symbol
Tube fin height [meter] | 0.015875 | 0.015875
Tube pitch [meter] | 0.060325 | 0.060325
Number of fans per bay | 4 | 3
Power per fan [kW]
Bare tube area 2nd service [sqm]
Tube material 2nd service
Design gauge pressure 2nd serv. [barg]
Inlet temperature 2nd service [C]
Tube outside diameter 2nd serv. [meter]
Bare tube area 3rd service [sqm]
Tube material 3rd service
Design gauge pressure 3rd serv. [barg]
Inlet temperature 3rd service [C]
Tube outside diameter 3rd serv. [meter]
Allow resize