## Manual Υπολογισμοι
Yields
Reactor Volume |  |  |  |  | w/out chlorite
ρcellulose= | 1.5 | tonne/m^3 | (apo google)
[5 empty] | yield | 87.7% | of theoretical | 21,7 g Reducing Sugars/100 g dry substrate, 72 hour incubation
So | 60485.7 | tonne/year
| 6900.0342 | kg/hr |  |  | glucose | 53045.9589 | tonne/year
[6 empty] | 6051.33 | kg/hr
Q= | 40323.8 | m^3/year
[5 empty] | cellulose | 7439.7411 | tonne/year
= | 4.6 | m^3/hr |  |  |  | 848.7042 | kg/hr
Solvent required | 230 | g_cel/L | equals 230 kg_gluc/m^3_water
Water volume | 26.3101 | m^3 water/hour |  |  | Mass balance:
|  |  |  | IN: | Cellulose in |  | 6900.0342
water density | 997 | kg/m^3
|  |  |  | OUT: | Cellulose out |  | 848.7042
water mass | 26231.2001 | kg/hr |  |  | Glucose out |  | 6051.33
total volume: | 30.9102 | m^3/hr |  |  | total |  | 6900.0342
τ (resid. Time) | 72 | hr
V reactor | 2225.531 | m^3

## Παράμετροι (unused)
Παράμετρες για ενζυμική σακχαροποίηση
Συντελεστές
Param | val | units | SI
Κ1ad | 0.4 | g prot/g substrate | 0.4 | kg/kg | R1: |  | ln
K2ad | 0.1 | g prot/g substrate | 0.1 | kg/kg | k1E1max/So | 0.19391 | -1.6404
E1max | 0.06 | g prot/g substrate | 0.06 | kg/kg | 1/K1IG2 | 66666.6667 | 11.1075
E2max | 0.01 | g prot/g substrate | 0.01 | kg/kg | 1/k1IG | 10000 | 9.2103
Ea | -5540 | cal/mole
R2:
k1r | 22.3 | kg/(g*h) | 6.1944 | kg/(kg*s) | k2(E1max+E2max)/So | 0.07284 | -2.6195
K1IG2 | 0.015 | g/kg | 1.5e-05 | kg/kg | 1/K2IG2 | 7.5758 | 2.025
K1IG | 0.1 | g/kg | 0.0001 | kg/kg | 1/K2IG | 25000 | 10.1266
K1IX | 0.1 | g/kg | 0.0001 | kg/kg
k2r | 7.18 | kg/(g*h) | 1.9944 | kg/(kg*s) | R3:
K2IG2 | 132 | g/kg | 0.132 | kg/kg | k3rE2max | 0.00079306 | -7.1396
K2IG | 0.04 | g/kg | 4e-05 | kg/kg | K3m | 0.0243 | -3.7173
K2IX | 0.02 | g/kg | 2e-05 | kg/kg | K3m/K3IG | 6.2308 | 1.8295
k3r | 285.5 | h^(-1) | 0.079306 | s^(-1)
K3M | 24.3 | g/kg | 0.0243 | kg/kg
K3IG | 3.9 | g/kg | 0.0039 | kg/kg
K3IX | 201 | g/kg | 0.201 | kg/kg
S (cellulose) | 1 | g/kg | 0.001 | kg/kg
G1 (Glucose) | 1 | g/kg | 0.001 | kg/kg
G2 (Cellobiose) | 1 | g/kg | 0.001 | kg/kg
So | 60485.7 | tonne/year | 1.9167 | kg/s
(initial substrate)